## SAP vs Sawdust
SAP versus Sawdust - Total Cost Comparison
Inputs
Drilling Mud Volume | 20000 | gallons
Drilling Mud Unit Weight | 10 | pounds/gallon
Sawdust Dosage Rate | 2 | Lbs per Lb of Drilling Mud
SAP Dosage Rate | 1% | %
Cost of Sawdust | 40 | $ per ton
Cost of SAP | 1.25 | $ per pound
Waste Transportation & Disposal Cost | 70 | $ per ton
Outputs
Sawdust |  |  | SAP
Total Weight of Mud to Solidify | 200000 | pounds | Total Weight of Mud to Solidify | 200000 | pounds
Weight of Sawdust Needed | 400000 | pounds | Weight of SAP Needed | 2000 | pounds
Total Cost of Sawdust | 8000 |  | Total Cost of SAP | 2500
Total Weight of Mud + Sawdust | 600000 | pounds | Total Weight of Mud + SAP | 202000 | pounds
Total Transportation & Disposal Costs | 21000 |  | Total Transportation & Disposal Costs | 7070
Total Expenses (Sawdust + T&D Costs) | 29000 |  | Total Expenses (SAP + T&D Costs) | 9570
Notes
Delivery charges for reagents, mixing efficiencies, staffing, and equipment costs is not included in this comparison but would have a significant impact on total project costs
Enter Values